## Sheet1
Illovo Area Schedule
Actual
Site Area |  | 29747.75 |  |  | 29747.75
FAR | 2.69 | 80021.4475 |  | 2.4891 | 74044
Coverage | 70% | 20823.425 |  | 45.76% | 13614
Bulk |  | 80021.4475 | Sub limits for retail/showroom, see zoning info (max 10% retail, min 20% res)
Coverage |  | 70% | Can be extende to 80% on SDP application
Basement Coverage |  | 100% | up to 1.5m above ground basement to be inside building lines
Density |  | 327.2253 | 110 Units per hectare
Parking/Basements | [5 empty] | Parking/Phase 1 - Building A
|  | Area m² | Bays | m²/bay |  |  | Area m² | Bays | m²/bay
|  |  |  | (gross) |  |  |  |  | (gross)
Basement -1 |  | 28775 | 904 | 31.8308 |  | Basement -1 | 5410 | 122 | 44.3443
Basement -2 |  | 28775 | 926 | 31.0745 |  | Basement -2 | 5410 | 125 | 43.28
Basement -3 |  | 28775 | 929 | 30.9742 |  | Basement -3 | 5410 | 125 | 43.28
Sub Total |  | 86325 | 2759 |  |  | Sub Total | 16230 | 372
Level G (open) |  |  | 140 |  |  | Level G (open) |  | 20
Total |  |  | 2899 | bays |  | Total |  | 392 | bays | 9800 | m² building
| Residential |  |  |  | Retail |  | Offices
Floor | Units | Area | Parking |  | Area | Parking | Area | Parking | Bays | Bays
|  | m² | 2/100m² |  | m² | 6/100m² | m² | 4/100m² | Provided | in-hand
G | 10 | 1714 | 20 |  | 7464 | 447.84 | 2549 | 101.96
1 | 10 | 1714 | 20 |  |  |  | 10337 | 413.48
2 | 10 | 1714 | 20 |  |  |  | 10337 | 413.48
3 | 10 | 1714 | 20 |  |  |  | 7328 | 293.12
4 | 10 | 1714 | 20 |  |  |  | 7328 | 293.12
5 | 7 | 1147 | 14 |  |  |  | 6860 | 274.4
6 | 7 | 1147 | 14 |  |  |  | 5677 | 227.08
7 | 6 | 848 | 12 |  |  |  | 1419 | 56.76
8 | 6 | 848 | 12
9 | 6 | 848 | 12
10 | 4 | 727 | 8
11 | 3 | 610 | 6
Totals | 89 | 14745 | 178 |  | 7464 | 447.84 | 51835 | 2073.4
|  | 19.91% |  |  | 10.08%
[6 empty] | GRAND TOTAL | 74044 | 2699.24 | 2899 | 199.76
[7 empty] | total bays/100m² offices |  |  | 4.3854